## Overview
Aim of the Programm
Identification of the geometricla engagement conditions | cutting edge (wedge), shear zone, chip
Deriving characteristic thermal parameters of the process | heat fluxes, amounts, temperatures
Composition of frames with multiple integration times / two different cameras | combine frames with different measurement conditons at the same time into one frame with many valid pixels artimetic mean of multiple valid pixels
Consideration of temperature dependent thermal emissivity | DL--> Temp , Regression Analysis, Temp-->e, Measurement, Combine

## Thermal Parameters
Location | Category | Parameter | Program name | How difficult to program? | realized in Matlab? | Description
Tool | Heat | Partition of heat flux of heat sources in the tool |  | easy
Tool | Heat | QT,a Current heat amount in the tool, area valid pix line |  | easy | y
Tool | Heat | QT,o heat flux out of the tool, gradient valid pix line |  | easy | y
|  | QT,i heat flux inside tool, balance |  | easy | y
Tool | Temp | Temperature at the tool tip (defined point) | class TemperatureAnalyze2 (TempTT method) | easy | y | 0,5 mm from tool tip, rake face, and clearance face
CZ | Temp | Maximum temperature in the cutting zone | class TemperatureAnalyze2 (maximumTemperature method) | easy | y
Tool | Temp | Maximum temperature in the tool | class TemperatureAnalyze2 (maxTemperatureTool method) | easy | y
Tool | Temp | Mean temperature in the tool | class TemperatureAnalyze2 (meanTemperatureTool method) | easy | y
Tool | Temp | Points in the tool exceedind defined temperature (input) |  | easy | y
Tool | Temp | Points in the tool exceeding defined temperature over time |  | easy | y
Chip | Temp | Maximum temperature in chip |  | easy | y
CZ | Heat | Heat flux of heat sources in cutting zone | HeatSourcePower (input - struct of frames) or EdgeSource | not easy | y | Area of points with gradient near zero exceeding certain Temp
Chip | Heat | Heat input inside chip from rake face
Tool | Heat | Heat input inside tool from rake face |  | not easy
Chip | Heat | Shear plane heat source |  | not easy |  | Over gradient allong shear zone
Chip | Heat | Qc,a Heat flux by chip material flow |  | not easy | y
| Force | Forces
Friction angle
Shear stress
normal stress
relation r
us
uf
ranke angle
clearance angle
1 | Be SURE to regard only the valid pixels!!!! Is it necessary to get the digital levels? |  |  | model
2 | Can u somehow identify the shear plane and the chip contour?? |  |  | y
3 | Is it possible to calculate with a variable emissivity?
4 | variable heat capacity